## P2 Current Data
Yes/No
TAG NO: | [8 empty] | Hookup Drawing No: | [5 empty] | Loop Wiring Diagrams: | [10 empty] | Service Description: |  |  | Type
[9 empty] | Spec No: | [5 empty] | Vessel Number: | [10 empty] | Tag No: | 88P2-88 | Process Conditions: | Bourdon C-type (note 2)
Asset No: | [8 empty] | P&ID: | [5 empty] | Line ID: | [6 empty] | Size: |  | Schedule: |  | Equip No: |  |  | Helical
Service Description: | [14 empty] | Manufacturer: |  |  | Wika | [7 empty] | Pipe Size.: |  | Service: | Spiral
[15 empty] | Model: |  | 232.50 | [10 empty] | Dirty | Diaphragm
P.O. Number: | [12 empty] | User 1: | [14 empty] | Clean | Bellows
REQ. Number: | [12 empty] | User 2: | [14 empty] | Corrosive | N/A
PROCESS CONDITIONS | [27 empty] | N/A | See Notes
| Hi Pressure Connection: | [11 empty] | Low Pressure Connection | [11 empty] | Units |  |  | See Notes
| Fluid: | [11 empty] | Fluid:
| Pressure | [11 empty] | Pressure
| Min: |  |  |  | Normal: |  |  |  |  | Max: |  |  | Min: |  |  | Normal: |  |  |  |  | Max:
| Temperature | [11 empty] | Temperature
| Min: |  |  |  | Normal: |  |  |  |  | Max: |  |  | Min: |  |  | Normal: |  |  |  |  | Max:
| Service: |  |  |  | % Solids: |  |  |  |  | % Quality: |  |  | Service: |  |  | % Solids: |  |  |  |  | % Quality:
| Area Classification: | [10 empty] | Ambient Temperature Requirements:
ELEMENT | [12 empty] | GAUGE
| Type: |  | Bourdon Tube | [10 empty] | Mounting: | Close-Coupled |  |  |  |  | Liquid Filled: |  |  | Yes
| Fill Fluid: |  |  | Sillicon Oil | [9 empty] | Dial Diameter: | 160mm |  |  |  |  | Dial Color: |  | Black Letter on White Dial
| Min Span: |  |  | N/A |  |  |  | Max Span: |  |  | N/A |  |  | Case Material: | AISI 316L
| Diaphragm/Wetted Material: |  |  |  |  | AISI 316L (note 3) | [7 empty] | Lens Material: | Laminated Safety Glass
| Vent/Drain Location: |  |  |  | On Flushing ring | [8 empty] | Ring Type: | Manuf. Standard.
| Vent/Drain Material: |  |  |  | AISI 316L | [8 empty] | Gauge Units: | Barg
| Process Connection: |  |  |  | 2", 300#RF ASME B16.5, Note 4 | [8 empty] | Gauge Range:
CAPILLARY | [13 empty] | Nominal Accuracy: |  | Class 1.0
| Length: | [7 empty] | ID: |  |  |  |  | Movement Material: |  | AISI 316L
| Armor: | [12 empty] | Snubber Option: |  | N\A
| Fill Fluid: | [5 empty] | Max Response Time: | [6 empty] | Syphon Option: |  | NiA
| SG @ 60 oF: | [5 empty] | Capilary Material: | [6 empty] | Socket Material: |  | AISI 316L
[14 empty] | Blow Out Protection: |  |  | Solid Front/Blow-out at backside of housing
SEAL DIAPHRAM & CAPILLARY | [13 empty] | Pressure Limit Valve: |  |  | N/A
| Diaphragm: |  |  |  | Hi Press: | [5 empty] | Low Press: |  |  | Process Connection Low Press:
| Size & Type: |  |  |  | 2", 300# RF | [8 empty] | Process Connection Hi Press: |  |  |  |  | Assembled to Diaphram Seal
| Thickness: | [12 empty] | Accessories: |  | VTA
| Material: |  |  |  | AISI 316L
| Flush Ring: |  |  |  | Yes (Note 2) | [7 empty] | MANIFOLD
| Temperature Rating: |  |  |  | Manufacturer Standard | [8 empty] | Type:
| Max Temperature: | [12 empty] | Material:
| Pressure Rating: |  |  |  | 300# | [8 empty] | Transmitter Connection:
| Max Pressure: |  |  |  | 130% of full scale | [8 empty] | Process Connection:
| Manufacturer: |  |  | Wika | [9 empty] | Manufacturer:
| Model: |  | 990.27 | [10 empty] | Model:
NOTES
1) Vendor to Advise
2) With Flushing Ring (part of one piece diaphragm seal design), Material shall be Duplex SS (1.4462) with 2x 1/2"-NPTF flush connection inclusive vent valves and plugs.
3) Wetted parts shall comply with NACE Standards MR0175
User 3 | [12 empty] | User 7
User 4 | [12 empty] | User 8
User 5 | [12 empty] | User 9
User 6 | [12 empty] | User 10
INSTRUMENT SPECIFICATION
Pressure Gauge
[14 empty] | Project : | [6 empty] | Sheet
[14 empty] | Project No.: | [6 empty] | BES Dwg:
REV |  | By |  | Chk | App |  | Date |  |  | Revision Description |  |  |  | Form No. DS_BES_PG | [6 empty] | Client Dwg
Y:\1_PROJS\1-2021-1\Engineering - ElecInstr\Instrumentation\EDB\PF Datasheets\DS_BES_PG\[WIKA_w_Seal_PG.xlsx]P2 Current Data | [20 empty] | 2021-12-03 13:05
rev
rev
rev
Note on D20: Please click arrow to SELECT one of the items on the list or leave BLANK

## Previous Data
TAG NO: |  |  |  | Hookup Drawings: | [5 empty] | Loop Wiring Diagrams:
|  |  |  | Spec No: | [5 empty] | Line / Vessel Number:
Asset No: |  |  |  | P&ID: | [5 empty] | Line ID: |  | Size: |  |  | Schedule:
Service Description: | [9 empty] | Manufacturer:
Model:
User 1: | [7 empty] | User 3:
User 2: | [7 empty] | User 4:
PROCESS CONDITIONS
| Hi Pressure Connection: | [6 empty] | Low Pressure Connection | [7 empty] | Units
| Fluid: | [6 empty] | Fluid:
| Pressure | [6 empty] | Pressure
| Min: | Normal: |  |  | Max: |  |  | Min: |  |  | Normal: |  |  | Max:
| Temperature | [6 empty] | Temperature
| Min: | Normal: |  |  | Max: |  |  | Min: |  |  | Normal: |  |  | Max:
| Service: | % Solids: |  |  | % Quality: |  |  | Service: |  |  | % Solids: |  |  | % Quality:
| Area Classification: | [5 empty] | Ambient Temperature Requirements:
ELEMENT | [7 empty] | GAUGE
| Type: | [7 empty] | Mounting: |  |  |  | Liquid Filled:
| Diaphragm/Wetted Material: | [7 empty] | Dial Diameter: |  |  |  | Dial Color:
| Press (Differential) Min Span: | [7 empty] | Case Material:
| Press (Differential) Max Span: | [7 empty] | Lens Material:
| Max Pressure Limit: | [7 empty] | Ring Type:
| Fluid Material: | [7 empty] | Gauge Units:
Gauge Range:
CAPILLARY | [8 empty] | Nominal Accuracy:
| Length: |  |  | ID: |  |  |  |  | Movement Material:
| Armor: | [7 empty] | Snubber Option:
| Fill Fluid: |  | Max Response Time: | [5 empty] | Syphon Option:
| SG @ 60 oF: |  | Capilary Material: | [5 empty] | Socket Material:
Blow Out Protection:
SEAL DIAPHRAM & CAPILLARY | [8 empty] | Pressure Limit Valve:
| Diaphragm: | Hi Press: |  |  |  | Low Press: |  |  | Process Connection Low Press:
| Size & Type: | [7 empty] | Process Connection Hi Press:
| Thickness: | [7 empty] | Accessories:
Material:
| Flush Ring: | [6 empty] | MANIFOLD
| Temperature Rating: | [7 empty] | Type:
| Max Temperature: | [7 empty] | Material:
| Pressure Rating: | [7 empty] | Transmitter Connection:
| Max Pressure: | [7 empty] | Process Connection:
| Manufacturer: | [7 empty] | Manufacturer:
| Model: | [7 empty] | Model:
NOTES
User 1 | [7 empty] | User 5
User 2 | [7 empty] | User 6
User 3 | [7 empty] | User 7
User 4 | [7 empty] | User 8
Note on D16: Please click arrow to SELECT one of the items on the list or leave BLANK
Note on T16: Please click arrow to SELECT one of the items on the list or leave BLANK
Note on D20: Please click arrow to SELECT one of the items on the list or leave BLANK
Service:
Service:
Electric Valve Actuator
Electric Valve Actuator
Electric Valve Actuator
Electric Valve Actuator
rev
Electric Valve Actuator
Electric Valve Actuator
rev

## Previous Revisions
Rev | Date | Status | By

## Field Definition Help
Field Color Definitions
Text Labels
Linked Database field - Care must be taken while entering Data into these fields. This will affect the Process and Equipment Information.
Linked Database Fields Data - Full data entry allowed
Linked Bentley Field for Revisions where there is a break between sections - Data entry not allowed (read only)
Linked Bentley Field for Revisions - Data entry not allowed (read only)
Unlinked DataBase Field - Not linked into Bentley Database
Linked Database Fields Data - Drop down menu item picks only
Unused areas
Section Groupings