## X4 Current Data
TAG NO: | [6 empty] | Hookup Drawing No: |  |  |  | Loop Wiring Diagrams: | [9 empty] | C-110-A-001 | C-110-A-001
[7 empty] | Spec No: |  |  |  | Vessel Number: | [6 empty] | Electrical Protection Method | Gas / Dust Groups | Temperature Category | C-110-A-002 | C-110-A-002
Asset No: | [6 empty] | Diagram: |  |  |  | Line ID: |  |  |  |  | Size: | Schedule: |  |  |  | C-110-A-003 | C-110-A-003
Service Description: | [10 empty] | Manufacturer: |  |  | Primus Wind Power |  |  |  | EEx o | IIC | T1 | C-110-A-004 | C-110-A-004
[11 empty] | Model: |  | Air X |  |  |  |  | EEx p | IIC | T2 | C-110-AIT-1001A | C-110-AIT-1001A
P.O. Number: | [8 empty] | User 1: | [8 empty] | EEx q | IIB | T2A | C-110-AIT-1001B | C-110-AIT-1001B
REQ. Number: | [8 empty] | User 2: | [8 empty] | EEx d | IIA | T2B | C-110-AIT-1002A | C-110-AIT-1002A
GENERAL | [17 empty] | EEx e | I | T2C | C-110-AIT-1002B | C-110-AIT-1002B
| Area Classification: | [16 empty] | EEx ia | N/A | T2D | C-110-FD-1001A | C-110-FD-1001A
| Ambient Relative Humidity: | [16 empty] | EEx ib |  | T3 | C-110-FD-1001B | C-110-FD-1001B
| Ambient Temperature: | [16 empty] | EEx n | Certification | T3A | C-110-FD-1001C | C-110-FD-1001C
| Function: | [16 empty] | EEx s | BASEEFA Eexd IIB T4 & T5 | T3C | C-110-FH-001 | C-110-FH-001
[18 empty] | N/A | ATEX | T4 | C-110-FH-002 | C-110-FH-002
SPECIFICATIONS | [18 empty] | CENELEC EN50014 and EN50018 | T4A | C-110-H-001 | C-110-H-001
| Rated Power: |  |  | 400 watts @ 28 mph / 12.5 m/s wind speed |  |  |  |  | Blade Material: |  |  | Injection-molded composite (3 blades) | [6 empty] | UL Listed: Class 1, Zone 1 & 2, AExd IIB T4 & T5 | T5 | C-110-H-003 | C-110-H-003
| Voltage Set Points: |  |  | 14.1 / 28.2 / 56.4 |  |  |  |  | Body Material: |  |  | Cast aluminum corrosion resistant paint | [6 empty] | N/A | T6 | C-110-H-010 | C-110-H-010
| Voltage Ranges: |  |  | 13.6 to 17.0 V / 27.2 to 34.0 V / 54.4 to 68.0 V |  |  |  |  | Blade Hub Material: |  |  | Cast aluminum | [7 empty] | N/A | C-110-H-013 | C-110-H-013
| Fuse Sizes: |  |  | 40 A (S) (12V) / 20 A (S)(24V) / 10 A (S)(48V) |  |  |  |  | Shaft Trust: |  |  | 52 lb @ 100 mph wind speed (230 N @ 45 m/s) | [8 empty] | C-110-H-014 | C-110-H-014
| Kwh / month |  |  | 38 kWh/month @ 12 mph / 5.4 m/s avg. wind speed |  |  |  |  | Oper. Temp. Range: |  |  | 14º F (-10º C) to 104º F (40º C). | [8 empty] | C-110-H-015 | C-110-H-015
| Turbine Controller: |  |  | Mircoprocessor-based smart controller |  |  |  |  | Storage. Temp. Range: |  |  | 14º F (-10º C) to 104º F (40º C). | [5 empty] | Power | Lens Colour |  | C-110-H-016 | C-110-H-016
| Alternator: |  |  | Permanent magnet brushless |  |  |  |  | Rotor Diameter: |  |  | 46 in / 1.17 m | [8 empty] | C-110-H-017 | C-110-H-017
| Overspeed Protection: |  |  | Electronic torque control |  |  |  |  | Length: |  |  | 46 in / 1.17 m | [5 empty] | N/A | Green |  | C-110-H-020 | C-110-H-023
| Start-up Wind Speed: |  |  | 8 mph / 3.6 m/s |  |  |  |  | Width: |  |  | 26.6 in (67.5 cm) | [6 empty] | Yellow |  | C-110-H-021 | C-110-H-024
| Maximum Wind Speed: |  |  | 49.2 m/s (110 mph) |  |  |  |  | Swept Area |  |  | 1.07 m2 (11.5 ft2 ) | [6 empty] | Clear |  | C-110-H-022 | C-110-HS-1010
| Survival Wind Speed |  |  | 49.2 m/s (110 mph) |  |  |  |  | Weight: |  |  | 13 lb / 6 kg | [8 empty] | C-110-H-023 | C-110-LIT-072
| Oper. Environment: |  |  | Industrial applications in moderate to high wind regimes |  |  |  |  | Mounting: |  |  | 1.5 in schedule 40 pipe 48 mm (1.9 in) outer diameter | [8 empty] | C-110-H-024 | C-110-LIT-1001
| Connection 1: | [7 empty] | Connection 2: | [11 empty] | C-110-HS-1010
[18 empty] | Enclosure Protection IP Rating |  |  | C-110-LIT-072 | C-110-LIT-1102
[18 empty] | First Number - Protection against solids ingress | Second Number - Protection against water ingress |  | C-110-LIT-1001 | C-110-PD-001
[18 empty] | 0 | 0 |  | C-110-LIT-1102 | C-110-PD-002
[18 empty] | 1 | 1 |  | C-110-PD-001 | C-110-PD-003
[18 empty] | 2 | 2 |  | C-110-PD-002 | C-110-PD-004
[18 empty] | 3 | 3 |  | C-110-PD-003 | C-110-PD-005
[18 empty] | 4 | 4 |  | C-110-PD-004 | C-110-PD-006
[18 empty] | 5 | 5 |  | C-110-PD-005 | C-110-PD-007
[18 empty] | 6 | 6 |  | C-110-PD-006 | C-110-PD-008
[18 empty] | N/A | 7 |  | C-110-PD-007 | C-110-PD-009
[19 empty] | 8 |  | C-110-PD-008 | C-110-PD-010
NOTES | [17 empty] | ENCLOSURE PROTECTION: | N/A |  | C-110-PD-009 | C-110-PD-011
[18 empty] | IP20 |  |  | C-110-PD-010 | C-110-PD-012
[18 empty] | IP40 |  |  | C-110-PD-011 | C-110-PD-020
[18 empty] | IP54 |  |  | C-110-PD-012 | C-110-PD-021
[18 empty] | IP56 |  |  | C-110-PD-020 | C-110-PD-022
[18 empty] | IP65 |  |  | C-110-PD-021 | C-110-PD-023
[18 empty] | IP66 |  |  | C-110-PD-022 | C-110-PD-024
[18 empty] | IP67 |  |  | C-110-PD-023 | C-110-PD-025
[18 empty] | IP68 |  |  | C-110-PD-024 | C-110-PD-026
| ATEX REGISTER | [16 empty] | See Notes |  |  | C-110-PD-025 | C-110-PD-027
| EC Type Examination Cert. |  |  |  | YES |  |  |  | NOBO REF NUMBER | [11 empty] | C-110-PD-026 | C-110-PD-030
| EC Declaration of Conformity | [7 empty] | User 3: | [11 empty] | C-110-PD-027 | C-110-PD-031
| Production QA Notification | [7 empty] | User 4: | [11 empty] | C-110-PD-030 | C-110-PD-040A
| Prod. QA Not. Validity Date | [7 empty] | User 5: | [11 empty] | C-110-PD-031 | C-110-PD-040B
User 6 | [8 empty] | User 8 | [11 empty] | C-110-PD-040A | C-110-PD-041A
User 7 | [8 empty] | User 9 | [11 empty] | C-110-PD-040B | C-110-PD-041B
[21 empty] | C-110-PD-041A | C-110-PD-045
[10 empty] | INSTRUMENT SPECIFICATION | [10 empty] | C-110-PD-041B | C-110-PD-046
[10 empty] | Windgenerator | [10 empty] | C-110-PD-045 | C-110-PD-047
[21 empty] | C-110-PD-046 | C-110-PD-048
[21 empty] | C-110-PD-047 | C-110-PD-049
[10 empty] | Project : |  |  |  |  | Sheet | [5 empty] | C-110-PD-048 | C-110-PD-050
[10 empty] | Project No.: |  |  |  |  | BES Dwg: | [5 empty] | C-110-PD-049 | C-110-PD-051
REV |  | By | Chk | App |  | Date |  | Revision Description |  | Form No. DS_BES_Solarpanel |  |  |  |  | Client Dwg | [5 empty] | C-110-PD-050 | C-110-PD-052
F:\Elect Inst\Staff only\Engineering Tools\Engineering Database\Python Code\PF Datasheets\DS_BES_Windgenerator\[Primus Air X.xlsx]X4 Current Data | [14 empty] | 2021-08-05 10:04 | [5 empty] | C-110-PD-051 | C-110-PD-053
[21 empty] | C-110-PD-052 | C-110-PD-055
[21 empty] | C-110-PD-053 | C-110-PD-056
[21 empty] | C-110-PD-055 | C-110-PD-057
[21 empty] | C-110-PD-056 | C-110-PD-058
[21 empty] | C-110-PD-057 | C-110-PD-059
[21 empty] | C-110-PD-058 | C-110-PD-060
[21 empty] | C-110-PD-059 | C-110-PD-061
[21 empty] | C-110-PD-060 | C-110-PD-062
[21 empty] | C-110-PD-061 | C-110-PD-063
[21 empty] | C-110-PD-062 | C-110-PD-064
[21 empty] | C-110-PD-063 | C-110-PD-065
[21 empty] | C-110-PD-064 | C-110-PD-070
[21 empty] | C-110-PD-065 | C-110-PD-071A/D
[21 empty] | C-110-PD-070 | C-110-PD-072A/D
[21 empty] | C-110-PD-071A/D | C-110-PD-073A/D
[21 empty] | C-110-PD-072A/D | C-110-PD-074A/D
[21 empty] | C-110-PD-073A/D | C-110-PIT-074
[21 empty] | C-110-PD-074A/D | C-110-PIT-1001A
[21 empty] | C-110-PIT-074 | C-110-PIT-1001B
[21 empty] | C-110-PIT-1001A | C-110-PIT-1002A
[21 empty] | C-110-PIT-1001B | C-110-PIT-1002B
[21 empty] | C-110-PIT-1002A | C-110-PIT-1102
[21 empty] | C-110-PIT-1002B | C-110-PIT-1103
[21 empty] | C-110-PIT-1102 | C-110-SOV-1001A
[21 empty] | C-110-PIT-1103 | C-110-SOV-1001B
[21 empty] | C-110-SOV-1001A | C-110-SOV-1003-C
[21 empty] | C-110-SOV-1001B | C-110-SOV-1003-O
[21 empty] | C-110-SOV-1003-C | C-110-TI-1002
[21 empty] | C-110-SOV-1003-O | C-110-TIT-001
[21 empty] | C-110-TI-1002 | C-110-TIT-1001A
[21 empty] | C-110-TIT-001 | C-110-TIT-1001B
[21 empty] | C-110-TIT-1001A | C-110-WT-1001A1
[21 empty] | C-110-TIT-1001B | C-110-WT-1001B1
[21 empty] | C-110-WT-1001A1 | C-110-ZS-1001A
[21 empty] | C-110-WT-1001B1 | C-110-ZS-1001B
[21 empty] | C-110-ZS-1001A | C-110-ZS-1002
[21 empty] | C-110-ZS-1001B | C-110-ZSC-1001A
[21 empty] | C-110-ZS-1002 | C-110-ZSC-1001B
[21 empty] | C-110-ZSC-1001A | C-110-ZSC-1003
[21 empty] | C-110-ZSC-1001B | C-110-ZSL-1010A
[21 empty] | C-110-ZSC-1003 | C-110-ZSL-1010B
[21 empty] | C-110-ZSL-1010A | C-110-ZSL-1010C
[21 empty] | C-110-ZSL-1010B | C-110-ZSO-1001A
[21 empty] | C-110-ZSL-1010C | C-110-ZSO-1001B
[21 empty] | C-110-ZSO-1001A | C-110-ZSO-1003
C-110-ZSO-1001B
C-110-ZSO-1003
Service:
Critical:
rev
rev
rev
rev

## Previous Revisions
Rev | Date | Status | By

## Field Definition Help
Field Color Definitions
Text Labels
Linked Database field - Care must be taken while entering Data into these fields. This will affect the Process and Equipment Information.
Linked Database Fields Data - Full data entry allowed
Linked REBIS Field for Revisions where there is a break between sections - Data entry not allowed (read only)
Linked REBIS Field for Revisions - Data entry not allowed (read only)
Unlinked DataBase Field - Not linked into Rebis Database
Linked Database Fields Data - Drop down menu item picks only
Unused areas
Section Groupings